## Sheet1
Components Spec Sheet
Component | Dimensions | Weight | Power Consumption | Cost | Supplier | SKU | Description | Quantity
TL4 4 Inch Diameter Lens Traffic Light | 19.1 x 5.9 x 5.52" | 5.00 lb | 110/220 VAC | 265 | SignalsOnline | TL4-AC-3 | 3 Phase Traffic Light | 5
LED 16" Pedestrian Signal Module SPC | 15.9 x 17.9 x 4.4" | NA | ~7.433W | 150 | LEOTEK | TSL-PED-16-SPC-V1 | Pedestrian Signal | 2
New Diallight 12" LED Traffic Arrow Light | 12" | NA | NA | 48.6 | Simply Automotive LLC | 4332324001XODF | Green Signal Arrow | 1
6-2 W/G NM-B Wire Black | 0.31 x 0.68" x 125' | 31.875 lb | NA | 150 | Wire & Cable Your Way | NMB6-2-SP | Power Line | 2
Arduino Due | 3.997 x 2.098" | 0.079 lb | 3.3V | 40.3 | Arduino | "7630049200487" | Microcontroller | 1
DIYmall 5 Pack HC-SR501 Pir Motion IR Sensor | 1.18 x 0.98 x 0.79 inches | 0.098lb | 4.5-20V | 8.99 | DIYMall | B012ZZ4LPM | IR Sensor | 3