## Giant (TDS-TS-12-150)
Item | Item Description | Function | Failure Mode | Failure Effect | SR (Severity Ranking out of 10) | Failure Mode Cause | OR (Frequency out of 10) | Design Verification (How to catch flaw) | DR (Detection out of 10) | RPN (Product of SR x OR x DR) | Recommended Action | Action(s) | SR | OR | DR | RPN | <-- These green columns are the scores after the action is applied
CON-BFI-1000-120-10 | Flat Convey | Wheels Rotate to move Conveyor Belt | One or Multiple Wheels not moving | Belts moves slower/other wheels have to pick up the slack | 3 | Wheels not attached to shaft properly | 3 | Inspection of Wheel and Axel | 3 | 27
[5 empty] | 3 | Not enough tension in belt to keep friction on the wheels | 4 | Check for slack in the belt | 3 | 36
|  |  | All Wheels not moving | Belt does not move. Items are stationary | 8 | System not recieving signal to turn on | 3 | Check i/o of computational system | 6 | 144
[5 empty] | 8 | Fault in circuitry, not allowing current to flow | 4 | Check input of circuit for descrepencies in calculations | 6 | 192
[5 empty] | 8 | Jam in between the wheels. | 5 | Inspection of Wheel and Axel | 2 | 80
|  |  |  | Waste of Power | 6 | System not recieving signal to turn on | 3 | Check i/o of computational system | 6 | 108
[5 empty] | 6 | Fault in circuitry, not allowing current to flow | 4 | Check input of circuit for descrepencies in calculations | 6 | 144
[5 empty] | 6 | Jam in between the wheels. | 5 | Inspection of Wheel and Axel | 2 | 60
|  |  | Wheel missing | Wobbly transportation of items. Items fall off belt | 6 | Connection is compromised between wheel and axel | 4 | Inspection of Wheel and Axel | 3 | 72
[5 empty] | 6 | Easy to get caught from external force and pulled off | 4 | Inspection of Wheel and Axel and surrounding environment | 7 | 168
|  | Axel of each wheel supports the wheels, preventing translation of wheels | Wheel is wobbly as belt is in motion | Items fall off belt | 5 | Connection is compromised between wheel and axel | 6 | Inspection of Wheel and Axel | 3 | 90
|  |  | Broken Axel | Bump in Conveyor Belt | 4 | Improper alignment of different axels on conveyor belt | 4 | Inspection of Axels side-by-side | 3 | 48
[5 empty] | 4 | Improper manufacturing | 4 | Inspect the Axel on import | 5 | 80
|  |  |  | Wheels don't rotate in sync | 3 | Improper alignment of different axels on conveyor belt | 4 | Inspection of Axels side-by-side | 3 | 36
[5 empty] | 3 | Improper manufacturing | 4 | Inspect the Axel on import | 5 | 60
|  | Belt Moves item | Improper movement of items | Items fall off belt | 3 | Improper alignment of different axels on conveyor belt | 4 | Inspection of Axels side-by-side | 3 | 36
[5 empty] | 3 | Improper manufacturing | 4 | Inspect the Axel on import | 5 | 60
TS-120D-75-200-M | Two Shaft 120 Shredder | Rotate at given RPM | Doesn't Rotate | Items don't get shred | 9 | Not recieving power | 4 | Check the output of the Shredder control system | 5 | 180
[5 empty] | 9 | Internal machinery broken | 4 | Inspect the internal machinery | 7 | 252
[5 empty] | 9 | Fully Clogged | 6 | Visual inspection of shredder cavity | 2 | 108
|  |  |  | Shredder cavity fills up with items | 9 | Not recieving power | 4 | Check the output of the Shredder control system | 5 | 180
[5 empty] | 9 | Internal machinery broken | 4 | Inspect the internal machinery | 7 | 252
[5 empty] | 9 | Clogged | 6 | Visual inspection of shredder cavity | 2 | 108
|  |  | Rotates at wrong RPM | Waste of power | 6 | Miscalculation by control panel of usage | 3 | Check i/o of computational system | 6 | 108
[5 empty] | 6 | Slight Clog | 7 | Visual inspection of shredder cavity | 2 | 84
|  |  |  | Doesn't shred properly | 6 | Miscalculation by control panel of usage | 3 | Check i/o of computational system | 6 | 108
[5 empty] | 6 | Slight Clog | 7 | Visual inspection of shredder cavity | 2 | 84
|  |  |  | Items bounce out of shredder cavity | 6 | Miscalculation by control panel of usage | 3 | Check i/o of computational system | 6 | 108
[5 empty] | 6 | Slight Clog | 7 | Visual inspection of shredder cavity | 2 | 84
|  |  | Rotates backwards | Items clog shredder | 10 | Malfunction in the circutry (polarity change) causing the motors to work in reverse | 2 | Check i/o of computational system | 6 | 120
|  |  |  | Items don't shred | 10 | Malfunction in the circutry (polarity change) causing the motors to work in reverse | 2 | Check i/o of computational system | 6 | 120
|  |  |  | Machine parts grind by improper motion | 10 | Malfunction in the circutry (polarity change) causing the motors to work in reverse | 2 | Check i/o of computational system | 6 | 120
|  |  |  | Items bounce out of shredder cavity | 10 | Malfunction in the circutry (polarity change) causing the motors to work in reverse | 2 | Check i/o of computational system | 6 | 120
|  |  | One Rotates while the other doesn't | Doesn't shred properly | 8 | Malfunction in circuitry allowing only one shaft to rotate | 5 | Check i/o of computational system | 6 | 240
[5 empty] | 8 | Internal machinery broken | 4 | Inspection of internal machinery | 7 | 224
[5 empty] | 8 | Miscalculation by control panel of usage | 3 | Check i/o of computational system | 6 | 144
|  |  |  | Waste of power | 8 | Malfunction in circuitry allowing only one shaft to rotate | 5 | Check i/o of computational system | 6 | 240
[5 empty] | 8 | Internal machinery broken | 4 | Inspection of internal machinery | 7 | 224
[5 empty] | 8 | Miscalculation by control panel of usage | 3 | Check i/o of computational system | 6 | 144
|  |  |  | Machine parts grind by improper motion | 8 | Malfunction in circuitry allowing only one shaft to rotate | 5 | Check i/o of computational system | 6 | 240
[5 empty] | 8 | Internal machinery broken | 4 | Inspection of internal machinery | 7 | 224
[5 empty] | 8 | Miscalculation by control panel of usage | 3 | Check i/o of computational system | 6 | 144
|  | Hold Interchangeable Teeth Knives | Knives fall out | Produce hazard from flying knives | 10 | Locking mechanism loose | 5 | Inspection of knife connection | 5 | 250
[5 empty] | 10 | Significantly high stress applied to beyond the ultimate stress | 4 | Gather data on input of items into shredder and analyze the concentration of material in the shredder, noting high points | 8 | 320
[5 empty] | 10 | Significant ware accumulation | 6 | Inspection of knife connection | 5 | 300
|  |  |  | Doesn't shred properly | 7 | Locking mechanism loose | 5 | Inspection of knife connection | 5 | 175
[5 empty] | 7 | Significantly high stress applied to connection | 4 | Gather data on input of items into shredder and analyze the concentration of material in the shredder, noting high points | 8 | 224
[5 empty] | 7 | Significant ware accumulation | 6 | Inspection of knife connection | 5 | 210
|  |  | Knives break | Produce hazard from flying knives | 10 | Significantly high stress applied to blade | 4 | Gather data on input of items into shredder and analyze the concentration of material in the shredder, noting high points | 8 | 320
[5 empty] | 10 | Improperly manufcatured blade | 4 | Inspect knives on import | 2 | 80
[5 empty] | 10 | Significant ware accumulation | 6 | Inspection of knives | 2 | 120
|  |  |  | Doesn't shred properly | 6 | Significantly high stress applied to blade | 6 | Gather data on input of items into shredder and analyze the concentration of material in the shredder, noting high points | 8 | 288
[5 empty] | 6 | Improperly manufcatured blade | 4 | Inspect knives on import | 2 | 48
[5 empty] | 6 | Significant ware accumulation | 6 | Inspection of knives | 5 | 180
|  |  | Knives dull | Doesn't shred properly | 5 | Significant ware accumulation | 6 | Inspection of knives | 5 | 150
|  | Shred tires into chunks | Doesn't shred, large chunks / whole tires pass through | Screened and put back into shredder, waste power | 4 | Machinery (i.e. knives) broken/missing | 7 | Inspection of shaft and knives | 7 | 196
|  |  |  | Significant wear on machinery | 5 | Machinery (i.e. knives) broken/missing | 7 | Inspection of shaft and knives | 7 | 245
|  |  | Clogs up | Production stops | 9 | Too many items being inserted at once | 6 | Gather data to inspect the inflow of items being put into the shredder | 6 | 324
[5 empty] | 9 | RPMs low from control malfunction | 3 | Visual inspection of shredder shafts | 5 | 135
|  |  |  | Shredder cavity fills up with items | 8 | Too many items being inserted at once | 6 | Gather data to inspect the inflow of items being put into the shredder | 6 | 288
[5 empty] | 8 | RPMs low from control malfunction | 3 | Visual inspection of shredder shafts | 5 | 120
|  |  | Pieces get stuck to machine | Items not moving along process, adds waste | 7 | Items get caught in nooks and grooves of the machine | 4 | Visual Inspection of the shredder shafts | 5 | 140
|  |  |  | Adds stress to machine, adds ware | 7 | Items get caught in nooks and grooves of the machine | 4 | Visual Inspection of the shredder shafts | 5 | 140
CMC-TDS-TS-12 | Two Shaft 120 Central Motors Control | Analyze the Electrical System | Incorrect calculation of system usages | Power not allocated properly | 6 | Malfunction in the coding | 4 | Inspection of the Code | 6 | 144
[5 empty] | 6 | Incorrect input from external source | 5 | Check i/o of computational system | 7 | 210
[5 empty] | 6 | Malfunction in the circutry | 4 | Check i/o of computational system | 7 | 168
|  |  |  | Cannot detect malfunction | 6 | Malfunction in the coding | 4 | Inspection of the Code | 6 | 144
[5 empty] | 6 | Incorrect input from external source | 5 | Check i/o of computational system | 7 | 210
[5 empty] | 6 | Malfunction in the circutry | 4 | Check i/o of computational system | 7 | 168
|  | Control the power being transmitted to Shaft | Too much power being given to system | Waste of power | 4 | Sensors determining an incorrect power output | 4 | Check i/o of computational system | 7 | 112
|  |  |  | Cause machinery to malfunciton | 8 | Sensors determining an incorrect power output | 4 | Check i/o of computational system | 7 | 224
|  |  |  | Increased wear on parts | 7 | Sensors determining an incorrect power output | 4 | Check i/o of computational system | 7 | 196
|  |  | Not enough power being given to system | Shedding will not be done to specifications | 6 | Sensors determining an incorrect power output | 4 | Check i/o of computational system | 7 | 168
|  |  |  | Increase machinery malfunction rate | 6 | Sensors determining an incorrect power output | 4 | Check i/o of computational system | 7 | 168
|  | Allow users to view system usage | Not displaying information | Prevents manual input | 3 | Malfunction in the display screen | 4 | Inspection of the circuitry of the display | 6 | 72
[5 empty] | 3 | Malfunction in the coding | 4 | Inspection of the Code | 6 | 72
|  |  |  | Prevents observation of system usage | 3 | Malfunction in the display screen | 4 | Inspection of the circuitry of the display | 6 | 72
[5 empty] | 3 | Malfunction in the coding | 4 | Inspection of the Code | 6 | 72
|  |  | Displaying incorrect information | Prevents proper manual checks | 4 | Malfunction in the display screen | 4 | Inspection of the circuitry of the display | 6 | 96
[5 empty] | 4 | Malfunction in the coding | 4 | Inspection of the Code | 6 | 96
|  |  |  | Produce falls errors and initiate false fail safe sequence | 4 | Malfunction in the display screen | 4 | Inspection of the circuitry of the display | 6 | 96
[5 empty] | 4 | Malfunction in the coding | 4 | Inspection of the Code | 6 | 96
|  | Fail safe controls to stop the motors in the event of emergency | Fail safe not tripped when it should | Machinery operates beyond safety conditions | 10 | Sensors determining an incorrect power output | 4 | Check i/o of computational system | 7 | 280
[5 empty] | 10 | Malfunction in the coding | 4 | Inspection of the Code | 6 | 240
[5 empty] | 10 | Malfunction in the circuitry | 4 | Check i/o of computational system | 7 | 280
|  |  |  | Machinery damaged | 8 | Sensors determining an incorrect power output | 4 | Check i/o of computational system | 7 | 224
[5 empty] | 8 | Malfunction in the coding | 4 | Inspection of the Code | 6 | 192
[5 empty] | 8 | Malfunction in the circuitry | 4 | Check i/o of computational system | 7 | 224
|  |  |  | Personel injured | 10 | Sensors determining an incorrect power output | 4 | Check i/o of computational system | 7 | 280
[5 empty] | 10 | Malfunction in the coding | 4 | Inspection of the Code | 6 | 240
[5 empty] | 10 | Malfunction in the circuitry | 4 | Check i/o of computational system | 7 | 280
|  |  | Motor power not cut | Machinery operates beyond safety conditions | 10 | Sensors determining an incorrect power output | 4 | Check i/o of computational system | 7 | 280
[5 empty] | 10 | Malfunction in the coding | 4 | Inspection of the Code | 6 | 240
[5 empty] | 10 | Malfunction in the circuitry | 4 | Check i/o of computational system | 7 | 280
|  |  |  | Waste of power | 8 | Sensors determining an incorrect power output | 4 | Check i/o of computational system | 7 | 224
[5 empty] | 8 | Malfunction in the coding | 4 | Inspection of the Code | 6 | 192
[5 empty] | 8 | Malfunction in the circuitry | 4 | Check i/o of computational system | 7 | 224
|  |  | User Emergency button not signaling shut off | Machinery operates beyond safety conditions | 10 | Malfunction in the circuitry | 4 | Check i/o of computational system | 7 | 280
[5 empty] | 10 | Malfunction in the coding | 4 | Inspection of the Code | 6 | 240
[5 empty] | 10 | (If mechanical button) Button sticks and won't depress to send signal | 2 | Testing the capability to push the button and send a signal. | 3 | 60
|  |  |  | Power supply required to be shut off | 8 | Malfunction in the circuitry | 4 | Check i/o of computational system | 7 | 224
[5 empty] | 8 | Malfunction in the coding | 4 | Inspection of the Code | 6 | 192
[5 empty] | 8 | (If mechanical button) Button sticks and won't depress to send signal | 2 | Testing the capability to push the button and send a signal. | 3 | 48
CON-BTI-750-100-10 | Discharge Conveyor (Same as Flat Conveyor) | Wheels Rotate to move Conveyor Belt | One or Multiple Wheels not moving | Belts moves slower/other wheels have to pick up the slack | 3 | Wheels not attached to shaft properly | 3 | Inspection of Wheel and Axel | 3 | 27
[5 empty] | 3 | Not enough tension in belt to keep friction on the wheels | 4 | Check for slack in the belt | 3 | 36
|  |  | All Wheels not moving | Belt does not move. Items are stationary | 8 | System not recieving signal to turn on | 3 | Check i/o of computational system | 6 | 144
[5 empty] | 8 | Fault in circuitry, not allowing current to flow | 4 | Check input of circuit for descrepencies in calculations | 6 | 192
[5 empty] | 8 | Jam in between the wheels. | 5 | Inspection of Wheel and Axel | 2 | 80
|  |  |  | Waste of Power | 6 | System not recieving signal to turn on | 3 | Check i/o of computational system | 6 | 108
[5 empty] | 6 | Fault in circuitry, not allowing current to flow | 4 | Check input of circuit for descrepencies in calculations | 6 | 144
[5 empty] | 6 | Jam in between the wheels. | 5 | Inspection of Wheel and Axel | 2 | 60
|  |  | Wheel missing | Wobbly transportation of items. Items fall off belt | 6 | Connection is compromised between wheel and axel | 4 | Inspection of Wheel and Axel | 3 | 72
[5 empty] | 6 | Easy to get caught from external force and pulled off | 4 | Inspection of Wheel and Axel and surrounding environment | 7 | 168
|  | Axel of each wheel supports the wheels, preventing translation of wheels | Wheel is wobbly as belt is in motion | Items fall off belt | 5 | Connection is compromised between wheel and axel | 6 | Inspection of Wheel and Axel | 3 | 90
|  |  | Broken Axel | Bump in Conveyor Belt | 4 | Improper alignment of different axels on conveyor belt | 4 | Inspection of Axels side-by-side | 3 | 48
[5 empty] | 4 | Improper manufacturing | 4 | Inspect the Axel on import | 5 | 80
|  |  |  | Wheels don't rotate in sync | 3 | Improper alignment of different axels on conveyor belt | 4 | Inspection of Axels side-by-side | 3 | 36
[5 empty] | 3 | Improper manufacturing | 4 | Inspect the Axel on import | 5 | 60
|  | Belt Moves item | Improper movement of items | Items fall off belt | 3 | Improper alignment of different axels on conveyor belt | 4 | Inspection of Axels side-by-side | 3 | 36
[5 empty] | 3 | Improper manufacturing | 4 | Inspect the Axel on import | 5 | 60
SCR-DI-360-120-10-7.5 | Disc Screen Classifier | Gaps to allow small enough parts to move forward | Gaps get clogged | Prevents parts from moving on to proper next stage | 5 | Pieces too large to move through | 5 | Inspection of screen | 3 | 75
[5 empty] | 5 | Build up because too many items are coming at once | 4 | Inspection of input/output of items to/from the Shredder | 5 | 100
|  |  |  | Allows parts too large to progress to next phase | 5 | Pieces too large to move through | 5 | Inspection of screen | 3 | 75
[5 empty] | 5 | Build up because too many items are coming at once | 4 | Inspection of input/output of items to/from the Shredder | 5 | 100
|  |  |  | Items bounce off and onto floor | 7 | Pieces too large to move through | 5 | Inspection of screen | 3 | 105
[5 empty] | 7 | Build up because too many items are coming at once | 4 | Inspection of input/output of items to/from the Shredder | 5 | 140
|  |  | Wheel axel broken | Bigger gap, doesn't filter properly | 5 | Improper manufacturing | 3 | Inspect axel on import | 3 | 45
[5 empty] | 5 | Significant stress applied to damage axel | 2 | Gather data to inspect the highest amount of material going through gaps and analyze the stress this causes | 7 | 70
|  | Wheels to rotate | Wheel axel broken | Doesn't filter properly | 6 | Improper manufacturing | 3 | Inspect axel on import | 3 | 54
[5 empty] | 6 | Significant stress applied to damage axel | 2 | Gather data to inspect the highest amount of material going through gaps and analyze the stress this causes | 7 | 84
|  |  | Wheel is jammed | Prevents rotation of wheel | 5 | Items bounced around in a way to get caught in the wheel | 3 | Visual inspection during operation | 5 | 75
[5 empty] | 5 | External object inserted | 2 | Visual inspection during operation | 5 | 50
|  |  |  | Doesn't filter properly | 5 | Items bounced around in a way to get caught in the wheel | 3 | Visual inspection during operation | 5 | 75
[5 empty] | 5 | External object inserted | 2 | Visual inspection during operation | 5 | 50
CON-BTI-375-100-10 | Troughed Conveyor 1 (Same as Flat Conveyor) | Wheels Rotate to move Conveyor Belt | One or Multiple Wheels not moving | Belts moves slower/other wheels have to pick up the slack | 3 | Wheels not attached to shaft properly | 3 | Inspection of Wheel and Axel | 3 | 27
[5 empty] | 3 | Not enough tension in belt to keep friction on the wheels | 4 | Check for slack in the belt | 3 | 36
|  |  | All Wheels not moving | Belt does not move. Items are stationary | 8 | System not recieving signal to turn on | 3 | Check i/o of computational system | 6 | 144
[5 empty] | 8 | Fault in circuitry, not allowing current to flow | 4 | Check input of circuit for descrepencies in calculations | 6 | 192
[5 empty] | 8 | Jam in between the wheels. | 5 | Inspection of Wheel and Axel | 2 | 80
|  |  |  | Waste of Power | 6 | System not recieving signal to turn on | 3 | Check i/o of computational system | 6 | 108
[5 empty] | 6 | Fault in circuitry, not allowing current to flow | 4 | Check input of circuit for descrepencies in calculations | 6 | 144
[5 empty] | 6 | Jam in between the wheels. | 5 | Inspection of Wheel and Axel | 2 | 60
|  |  | Wheel missing | Wobbly transportation of items. Items fall off belt | 6 | Connection is compromised between wheel and axel | 4 | Inspection of Wheel and Axel | 3 | 72
[5 empty] | 6 | Easy to get caught from external force and pulled off | 4 | Inspection of Wheel and Axel and surrounding environment | 7 | 168
|  | Axel of each wheel supports the wheels, preventing translation of wheels | Wheel is wobbly as belt is in motion | Items fall off belt | 5 | Connection is compromised between wheel and axel | 6 | Inspection of Wheel and Axel | 3 | 90
|  |  | Broken Axel | Bump in Conveyor Belt | 4 | Improper alignment of different axels on conveyor belt | 4 | Inspection of Axels side-by-side | 3 | 48
[5 empty] | 4 | Improper manufacturing | 4 | Inspect the Axel on import | 5 | 80
|  |  |  | Wheels don't rotate in sync | 3 | Improper alignment of different axels on conveyor belt | 4 | Inspection of Axels side-by-side | 3 | 36
[5 empty] | 3 | Improper manufacturing | 4 | Inspect the Axel on import | 5 | 60
|  | Belt Moves item | Improper movement of items | Items fall off belt | 3 | Improper alignment of different axels on conveyor belt | 4 | Inspection of Axels side-by-side | 3 | 36
[5 empty] | 3 | Improper manufacturing | 4 | Inspect the Axel on import | 5 | 60
CON-BTI-1200-100-10 | Troughed Conveyor 2 (Same as Flat Conveyor) | Wheels Rotate to move Conveyor Belt | One or Multiple Wheels not moving | Belts moves slower/other wheels have to pick up the slack | 3 | Wheels not attached to shaft properly | 3 | Inspection of Wheel and Axel | 3 | 27
[5 empty] | 3 | Not enough tension in belt to keep friction on the wheels | 4 | Check for slack in the belt | 3 | 36
|  |  | All Wheels not moving | Belt does not move. Items are stationary | 8 | System not recieving signal to turn on | 3 | Check i/o of computational system | 6 | 144
[5 empty] | 8 | Fault in circuitry, not allowing current to flow | 4 | Check input of circuit for descrepencies in calculations | 6 | 192
[5 empty] | 8 | Jam in between the wheels. | 5 | Inspection of Wheel and Axel | 2 | 80
|  |  |  | Waste of Power | 6 | System not recieving signal to turn on | 3 | Check i/o of computational system | 6 | 108
[5 empty] | 6 | Fault in circuitry, not allowing current to flow | 4 | Check input of circuit for descrepencies in calculations | 6 | 144
[5 empty] | 6 | Jam in between the wheels. | 5 | Inspection of Wheel and Axel | 2 | 60
|  |  | Wheel missing | Wobbly transportation of items. Items fall off belt | 6 | Connection is compromised between wheel and axel | 4 | Inspection of Wheel and Axel | 3 | 72
[5 empty] | 6 | Easy to get caught from external force and pulled off | 4 | Inspection of Wheel and Axel and surrounding environment | 7 | 168
|  | Axel of each wheel supports the wheels, preventing translation of wheels | Wheel is wobbly as belt is in motion | Items fall off belt | 5 | Connection is compromised between wheel and axel | 6 | Inspection of Wheel and Axel | 3 | 90
|  |  | Broken Axel | Bump in Conveyor Belt | 4 | Improper alignment of different axels on conveyor belt | 4 | Inspection of Axels side-by-side | 3 | 48
[5 empty] | 4 | Improper manufacturing | 4 | Inspect the Axel on import | 5 | 80
|  |  |  | Wheels don't rotate in sync | 3 | Improper alignment of different axels on conveyor belt | 4 | Inspection of Axels side-by-side | 3 | 36
[5 empty] | 3 | Improper manufacturing | 4 | Inspect the Axel on import | 5 | 60
|  | Belt Moves item | Improper movement of items | Items fall off belt | 3 | Improper alignment of different axels on conveyor belt | 4 | Inspection of Axels side-by-side | 3 | 36
[5 empty] | 3 | Improper manufacturing | 4 | Inspect the Axel on import | 5 | 60

## Grater (WC-GR-12-50)
| Item Description | Function | Failure Mode | Failure Effect | SR (Severity Ranking out of 10) | Failure Mode Cause | OR (Frequency out of 10) | Design Verification (How to catch flaw) | DR (Detection out of 10) | RPN (Product of SR x OR x DR | Recommended Action | Action(s) | SR | OR | DR | RPN | <-- These green columns are the scores after the action is applied
Con-ATI-366-40-4 | 5T Shred Feed Bin | Shape of bin feeds input material to helix | Input material is not moving | Input material cannot advance to the next stage | 8 | There is too much material in the bin | 3 | Visual inspection for overflow of material | 1 | 24
|  |  |  | Waste of power | 3 | There is too much material in the bin | 3 | Visual inspection for overflow of material | 1 | 9
|  |  | Input material is falling out of bin | Input material makes a mess on the floor | 2 | There is a hole in the bin | 1 | Visual inspection of bin | 1 | 2
[5 empty] | 2 | Motor and helix flings material out of the bin | 1 | Visual inspection of bin | 1 | 2
|  |  |  | Entire process is prolonged | 3 | There is a hole in the bin | 1 | Visual inspection of bin | 1 | 3
[5 empty] | 3 | Motor and helix flings material out of the bin | 1 | Visual inspection of bin | 1 | 3
|  | Motor turns helix to drop input material to Feed Auger | Motor does not turn helix | Input material becomes stuck | 8 | Motor is faulty | 1 | Inspection of motor | 2 | 16
[5 empty] | 8 | Motor to helix connection is broken | 3 | Visual inspection of connection | 3 | 72
[5 empty] | 8 | Input material is too large | 3 | Inspection of input material in helix area | 6 | 144
[5 empty] | 8 | Faulty wiring/circuitry | 3 | Check input of circuit for descrepencies in calculations | 6 | 144
[5 empty] | 8 | System not recieving signal to turn on | 3 | Check i/o of computational system | 6 | 144
|  |  |  | Entire process is halted | 9 | Motor is faulty | 1 | Inspection of motor | 2 | 18
[5 empty] | 9 | Motor to helix connection is broken | 3 | Visual inspection of connection | 3 | 81
[5 empty] | 9 | Input material is too large | 3 | Inspection of input material in helix area | 6 | 162
[5 empty] | 9 | Faulty wiring/circuitry | 3 | Check input of circuit for descrepencies in calculations | 6 | 162
[5 empty] | 9 | System not recieving signal to turn on | 3 | Check i/o of computational system | 6 | 162
|  |  | Helix is jammed | Input material beomes stuck | 8 | Input material is too large | 3 | Inspection of input material in helix area | 6 | 144
|  |  |  | Entire process is halted | 9 | Input material is too large | 3 | Inspection of input material in helix area | 6 | 162
|  |  | Helix is broken | Input material beomes stuck | 8 | Broken helix geometry retricts movement of material | 1 | Visual inspection of helix | 1 | 8
|  |  |  | Entire process is halted | 9 | Broken helix geometry retricts movement of material | 1 | Visual inspection of helix | 1 | 9
CON-BTI-750-100-10 | Troughed Conveyor | Wheels Rotate to move Conveyor Belt | One or Multiple Wheels not moving | Belts moves slower/other wheels have to pick up the slack | 3 | Wheels not attached to shaft properly | 3 | Inspection of Wheel and Axel | 3 | 27
[5 empty] | 3 | Not enough tension in belt to keep friction on the wheels | 4 | Check for slack in the belt | 3 | 36
|  |  | All Wheels not moving | Belt does not move. Items are stationary | 8 | System not recieving signal to turn on | 3 | Check i/o of computational system | 6 | 144
[5 empty] | 8 | Fault in circuitry, not allowing current to flow | 4 | Check input of circuit for descrepencies in calculations | 6 | 192
[5 empty] | 8 | Jam in between the wheels. | 5 | Inspection of Wheel and Axel | 2 | 80
|  |  |  | Waste of Power | 6 | System not recieving signal to turn on | 3 | Check i/o of computational system | 6 | 108
[5 empty] | 6 | Fault in circuitry, not allowing current to flow | 4 | Check input of circuit for descrepencies in calculations | 6 | 144
[5 empty] | 6 | Jam in between the wheels. | 5 | Inspection of Wheel and Axel | 2 | 60
|  |  | Wheel missing | Wobbly transportation of items. Items fall off belt | 6 | Connection is compromised between wheel and axel | 4 | Inspection of Wheel and Axel | 3 | 72
[5 empty] | 6 | Easy to get caught from external force and pulled off | 4 | Inspection of Wheel and Axel and surrounding environment | 7 | 168
|  | Axel of each wheel supports the wheels, preventing translation of wheels | Wheel is wobbly as belt is in motion | Items fall off belt | 5 | Connection is compromised between wheel and axel | 6 | Inspection of Wheel and Axel | 3 | 90
|  |  | Broken Axel | Bump in Conveyor Belt | 4 | Improper alignment of different axels on conveyor belt | 4 | Inspection of Axels side-by-side | 3 | 48
[5 empty] | 4 | Improper manufacturing | 4 | Inspect the Axel on import | 5 | 80
|  |  |  | Wheels don't rotate in sync | 3 | Improper alignment of different axels on conveyor belt | 4 | Inspection of Axels side-by-side | 3 | 36
[5 empty] | 3 | Improper manufacturing | 4 | Inspect the Axel on import | 5 | 60
|  | Belt Moves item | Improper movement of items | Items fall off belt | 3 | Improper alignment of different axels on conveyor belt | 4 | Inspection of Axels side-by-side | 3 | 36
[5 empty] | 3 | Improper manufacturing | 4 | Inspect the Axel on import | 5 | 60
GR-101D-109-250-M | Grater 101 | Rotate at given RPM | Doesn't Rotate | Items don't get shred | 9 | Not recieving power | 4 | Check the output of the Shredder control system | 5 | 180
[5 empty] | 9 | Internal machinery broken | 4 | Inspect the internal machinery | 7 | 252
[5 empty] | 9 | Fully Clogged | 6 | Visual inspection of shredder cavity | 2 | 108
|  |  |  | Shredder cavity fills up with items | 9 | Not recieving power | 4 | Check the output of the Shredder control system | 5 | 180
[5 empty] | 9 | Internal machinery broken | 4 | Inspect the internal machinery | 7 | 252
[5 empty] | 9 | Clogged | 6 | Visual inspection of shredder cavity | 2 | 108
|  |  | Rotates at wrong RPM | Waste of power | 6 | Miscalculation by control panel of usage | 3 | Check i/o of computational system | 6 | 108
[5 empty] | 6 | Slight Clog | 7 | Visual inspection of shredder cavity | 2 | 84
|  |  |  | Doesn't shred properly | 6 | Miscalculation by control panel of usage | 3 | Check i/o of computational system | 6 | 108
[5 empty] | 6 | Slight Clog | 7 | Visual inspection of shredder cavity | 2 | 84
|  |  |  | Items bounce out of shredder cavity | 6 | Miscalculation by control panel of usage | 3 | Check i/o of computational system | 6 | 108
[5 empty] | 6 | Slight Clog | 7 | Visual inspection of shredder cavity | 2 | 84
|  |  | Rotates backwards | Items clog shredder | 10 | Malfunction in the circutry (polarity change) causing the motors to work in reverse | 2 | Check i/o of computational system | 6 | 120
|  |  |  | Items don't shred | 10 | Malfunction in the circutry (polarity change) causing the motors to work in reverse | 2 | Check i/o of computational system | 6 | 120
|  |  |  | Machine parts grind by improper motion | 10 | Malfunction in the circutry (polarity change) causing the motors to work in reverse | 2 | Check i/o of computational system | 6 | 120
|  |  |  | Items bounce out of shredder cavity | 10 | Malfunction in the circutry (polarity change) causing the motors to work in reverse | 2 | Check i/o of computational system | 6 | 120
|  | Hold Interchangeable Teeth Knives | Knives fall out | Produce hazard from flying knives | 10 | Locking mechanism loose | 5 | Inspection of knife connection | 5 | 250
[5 empty] | 10 | Significantly high stress applied to beyond the ultimate stress | 4 | Gather data on input of items into shredder and analyze the concentration of material in the shredder, noting high points | 8 | 320
[5 empty] | 10 | Significant ware accumulation | 6 | Inspection of knife connection | 5 | 300
|  |  |  | Doesn't shred properly | 7 | Locking mechanism loose | 5 | Inspection of knife connection | 5 | 175
[5 empty] | 7 | Significantly high stress applied to connection | 4 | Gather data on input of items into shredder and analyze the concentration of material in the shredder, noting high points | 8 | 224
[5 empty] | 7 | Significant ware accumulation | 6 | Inspection of knife connection | 5 | 210
|  |  | Knives break | Produce hazard from flying knives | 10 | Significantly high stress applied to blade | 4 | Gather data on input of items into shredder and analyze the concentration of material in the shredder, noting high points | 8 | 320
[5 empty] | 10 | Improperly manufcatured blade | 4 | Inspect knives on import | 2 | 80
[5 empty] | 10 | Significant ware accumulation | 6 | Inspection of knives | 2 | 120
|  |  |  | Doesn't shred properly | 6 | Significantly high stress applied to blade | 6 | Gather data on input of items into shredder and analyze the concentration of material in the shredder, noting high points | 8 | 288
[5 empty] | 6 | Improperly manufcatured blade | 4 | Inspect knives on import | 2 | 48
[5 empty] | 6 | Significant ware accumulation | 6 | Inspection of knives | 5 | 180
|  |  | Knives dull | Doesn't shred properly | 5 | Significant ware accumulation | 6 | Inspection of knives | 5 | 150
|  | Shred tires into chunks | Doesn't shred, large chunks / whole tires pass through | Screened and put back into shredder, waste power | 4 | Machinery (i.e. knives) broken/missing | 7 | Inspection of shaft and knives | 7 | 196
|  |  |  | Significant wear on machinery | 5 | Machinery (i.e. knives) broken/missing | 7 | Inspection of shaft and knives | 7 | 245
|  |  | Clogs up | Production stops | 9 | Too many items being inserted at once | 6 | Gather data to inspect the inflow of items being put into the shredder | 6 | 324
[5 empty] | 9 | RPMs low from control malfunction | 3 | Visual inspection of shredder shafts | 5 | 135
|  |  |  | Shredder cavity fills up with items | 8 | Too many items being inserted at once | 6 | Gather data to inspect the inflow of items being put into the shredder | 6 | 288
[5 empty] | 8 | RPMs low from control malfunction | 3 | Visual inspection of shredder shafts | 5 | 120
|  |  | Pieces get stuck to machine | Items not moving along process, adds waste | 7 | Items get caught in nooks and grooves of the machine | 4 | Visual Inspection of the shredder shafts | 5 | 140
|  |  |  | Adds stress to machine, adds ware | 7 | Items get caught in nooks and grooves of the machine | 4 | Visual Inspection of the shredder shafts | 5 | 140
CMC-WC-GR-12 | Grater 101 Central Motors Control | Analyze the Electrical System | Incorrect calculation of system usages | Power not allocated properly | 6 | Malfunction in the coding | 4 | Inspection of the Code | 6 | 144
[5 empty] | 6 | Incorrect input from external source | 5 | Check i/o of computational system | 7 | 210
[5 empty] | 6 | Malfunction in the circutry | 4 | Check i/o of computational system | 7 | 168
|  |  |  | Cannot detect malfunction | 6 | Malfunction in the coding | 4 | Inspection of the Code | 6 | 144
[5 empty] | 6 | Incorrect input from external source | 5 | Check i/o of computational system | 7 | 210
[5 empty] | 6 | Malfunction in the circutry | 4 | Check i/o of computational system | 7 | 168
|  | Control the power being transmitted to Shaft | Too much power being given to system | Waste of power | 4 | Sensors determining an incorrect power output | 4 | Check i/o of computational system | 7 | 112
|  |  |  | Cause machinery to malfunciton | 8 | Sensors determining an incorrect power output | 4 | Check i/o of computational system | 7 | 224
|  |  |  | Increased wear on parts | 7 | Sensors determining an incorrect power output | 4 | Check i/o of computational system | 7 | 196
|  |  | Not enough power being given to system | Shedding will not be done to specifications | 6 | Sensors determining an incorrect power output | 4 | Check i/o of computational system | 7 | 168
|  |  |  | Increase machinery malfunction rate | 6 | Sensors determining an incorrect power output | 4 | Check i/o of computational system | 7 | 168
|  | Allow users to view system usage | Not displaying information | Prevents manual input | 3 | Malfunction in the display screen | 4 | Inspection of the circuitry of the display | 6 | 72
[5 empty] | 3 | Malfunction in the coding | 4 | Inspection of the Code | 6 | 72
|  |  |  | Prevents observation of system usage | 3 | Malfunction in the display screen | 4 | Inspection of the circuitry of the display | 6 | 72
[5 empty] | 3 | Malfunction in the coding | 4 | Inspection of the Code | 6 | 72
|  |  | Displaying incorrect information | Prevents proper manual checks | 4 | Malfunction in the display screen | 4 | Inspection of the circuitry of the display | 6 | 96
[5 empty] | 4 | Malfunction in the coding | 4 | Inspection of the Code | 6 | 96
|  |  |  | Produce falls errors and initiate false fail safe sequence | 4 | Malfunction in the display screen | 4 | Inspection of the circuitry of the display | 6 | 96
[5 empty] | 4 | Malfunction in the coding | 4 | Inspection of the Code | 6 | 96
|  | Fail safe controls to stop the motors in the event of emergency | Fail safe not tripped when it should | Machinery operates beyond safety conditions | 10 | Sensors determining an incorrect power output | 4 | Check i/o of computational system | 7 | 280
[5 empty] | 10 | Malfunction in the coding | 4 | Inspection of the Code | 6 | 240
[5 empty] | 10 | Malfunction in the circuitry | 4 | Check i/o of computational system | 7 | 280
|  |  |  | Machinery damaged | 8 | Sensors determining an incorrect power output | 4 | Check i/o of computational system | 7 | 224
[5 empty] | 8 | Malfunction in the coding | 4 | Inspection of the Code | 6 | 192
[5 empty] | 8 | Malfunction in the circuitry | 4 | Check i/o of computational system | 7 | 224
|  |  |  | Personel injured | 10 | Sensors determining an incorrect power output | 4 | Check i/o of computational system | 7 | 280
[5 empty] | 10 | Malfunction in the coding | 4 | Inspection of the Code | 6 | 240
[5 empty] | 10 | Malfunction in the circuitry | 4 | Check i/o of computational system | 7 | 280
|  |  | Motor power not cut | Machinery operates beyond safety conditions | 10 | Sensors determining an incorrect power output | 4 | Check i/o of computational system | 7 | 280
[5 empty] | 10 | Malfunction in the coding | 4 | Inspection of the Code | 6 | 240
[5 empty] | 10 | Malfunction in the circuitry | 4 | Check i/o of computational system | 7 | 280
|  |  |  | Waste of power | 8 | Sensors determining an incorrect power output | 4 | Check i/o of computational system | 7 | 224
[5 empty] | 8 | Malfunction in the coding | 4 | Inspection of the Code | 6 | 192
[5 empty] | 8 | Malfunction in the circuitry | 4 | Check i/o of computational system | 7 | 224
|  |  | User Emergency button not signalling shut off | Machinery operates beyond safety conditions | 10 | Malfunction in the circuitry | 4 | Check i/o of computational system | 7 | 280
[5 empty] | 10 | Malfunction in the coding | 4 | Inspection of the Code | 6 | 240
[5 empty] | 10 | (If mechanical button) Button sticks and won't depress to send signal | 2 | Testing the capability to push the button and send a signal. | 3 | 60
|  |  |  | Power supply requred to be shut off | 8 | Malfunction in the circuitry | 4 | Check i/o of computational system | 7 | 224
[5 empty] | 8 | Malfunction in the coding | 4 | Inspection of the Code | 6 | 192
[5 empty] | 8 | (If mechanical button) Button sticks and won't depress to send signal | 2 | Testing the capability to push the button and send a signal. | 3 | 48
CON-VD-610-120-3 | Vibratory Conveyor | Vibrate | Doesn't vibrate | Items bunch up at start of conveyor | 5 | Malfunction in the circuitry | 4 | Check i/o of computational system | 7 | 140
[5 empty] | 5 | Machinery broken/missing | 3 | Inspection of the machinery | 7 | 105
|  |  |  | Overflow of items from shredder | 7 | Malfunction in the circuitry | 4 | Check i/o of computational system | 7 | 196
[5 empty] | 7 | Machinery broken/missing | 3 | Inspection of the machinery | 7 | 147
|  |  | Vibrates too violently | Hazard by creating unstable parts of conveyor | 10 | Malfunction in the circuitry | 4 | Check i/o of computational system | 7 | 280
[5 empty] | 10 | Power oversupplied from control system | 5 | Check i/o of electrical system | 6 | 300
[5 empty] | 10 | Surrounding environment in contact | 5 | Inspection of environment | 3 | 150
|  |  |  | Items thrown out of conveyor | 7 | Malfunction in the circuitry | 4 | Check i/o of computational system | 7 | 196
[5 empty] | 7 | Power oversupplied from control system | 5 | Check i/o of electrical system | 6 | 210
[5 empty] | 7 | Surrounding environment in contact | 5 | Inspection of environment | 3 | 105
|  |  |  | Items are not moved down conveyor | 8 | Malfunction in the circuitry | 4 | Check i/o of computational system | 7 | 224
[5 empty] | 8 | Power oversupplied from control system | 5 | Check i/o of electrical system | 6 | 240
[5 empty] | 8 | Surrounding environment in contact | 5 | Inspection of environment | 3 | 120
|  |  |  | Significant ware on parts | 5 | Malfunction in the circuitry | 4 | Check i/o of computational system | 7 | 140
[5 empty] | 5 | Power oversupplied from control system | 5 | Check i/o of electrical system | 6 | 150
[5 empty] | 5 | Surrounding environment in contact | 5 | Inspection of environment | 3 | 75
|  | Move items down conveyor path | Items are stationary | Clogging of conveyor belt | 6 | Malfunction in the circuitry | 4 | Check i/o of computational system | 7 | 168
[5 empty] | 6 | Improper vibration | 6 | Gather data from various tests and analyze the vibrational paterns | 8 | 288
|  |  | Items move too slowly | Clogging of conveyor belt | 6 | Malfunction in the circuitry | 4 | Check i/o of computational system | 7 | 168
[5 empty] | 6 | Improper vibration | 6 | Gather data from various tests and analyze the vibrational paterns | 8 | 288
|  |  |  | Waste Power | 5 | Malfunction in the circuitry | 4 | Check i/o of computational system | 7 | 140
[5 empty] | 5 | Improper vibration | 6 | Gather data from various tests and analyze the vibrational paterns | 8 | 240
|  |  | Items move backwards | Clogging of conveyor belt | 6 | Malfunction in the circuitry | 4 | Check i/o of computational system | 7 | 168
[5 empty] | 6 | Improper vibration | 6 | Gather data from various tests and analyze the vibrational paterns | 8 | 288
|  | Contain items on path (prevent loss of items during transit) | Items falling out of conveyor | Creates mess | 4 | Malfunction in the circuitry | 4 | Check i/o of computational system | 7 | 112
[5 empty] | 4 | Improper vibration | 6 | Gather data from various tests and analyze the vibrational paterns | 8 | 192
|  |  |  | Reduces efficiency | 6 | Malfunction in the circuitry | 4 | Check i/o of computational system | 7 | 168
[5 empty] | 6 | Improper vibration | 6 | Gather data from various tests and analyze the vibrational paterns | 8 | 288
MAG-BD-260-96-5 | Belt Magnet & Stand | Wheels Rotate to move Magnetic Belt | One or Multiple Wheels not moving | Belts moves slower/other wheels have to pick up the slack | 3 | Wheels not attached to shaft properly | 3 | Inspection of Wheel and Axel | 3 | 27
[5 empty] | 3 | Not enough tension in belt to keep friction on the wheels | 4 | Check for slack in the belt | 3 | 36
|  |  | All Wheels not moving | Belt does not move. Steel shreds are stationary | 8 | System not recieving signal to turn on | 3 | Check i/o of computational system | 6 | 144
[5 empty] | 8 | Fault in circuitry, not allowing current to flow | 4 | Check input of circuit for descrepencies in calculations | 6 | 192
[5 empty] | 8 | Jam in between the wheels. | 5 | Inspection of Wheel and Axel | 2 | 80
|  |  |  | Waste of Power | 6 | System not recieving signal to turn on | 3 | Check i/o of computational system | 6 | 108
[5 empty] | 6 | Fault in circuitry, not allowing current to flow | 4 | Check input of circuit for descrepencies in calculations | 6 | 144
[5 empty] | 6 | Jam in between the wheels. | 5 | Inspection of Wheel and Axel | 2 | 60
|  |  | Wheel missing | Wobbly transportation of steel shreds. Steel shreds fall off belt | 6 | Connection is compromised between wheel and axel | 4 | Inspection of Wheel and Axel | 3 | 72
[5 empty] | 6 | Easy to get caught from external force and pulled off | 4 | Inspection of Wheel and Axel and surrounding environment | 7 | 168
|  | Axel of each wheel supports the wheels, preventing translation of wheels | Wheel is wobbly as belt is in motion | Items fall off belt | 5 | Connection is compromised between wheel and axel | 6 | Inspection of Wheel and Axel | 3 | 90
|  |  | Broken Axel | Bump in Conveyor Belt | 4 | Improper alignment of different axels on conveyor belt | 4 | Inspection of Axels side-by-side | 3 | 48
[5 empty] | 4 | Improper manufacturing | 4 | Inspect the Axel on import | 5 | 80
|  |  |  | Wheels don't rotate in sync | 3 | Improper alignment of different axels on conveyor belt | 4 | Inspection of Axels side-by-side | 3 | 36
[5 empty] | 3 | Improper manufacturing | 4 | Inspect the Axel on import | 5 | 60
|  | Magnetic belt picks up steel shreds | Magnet is not strong enough to pick up shreds | Steel shreds not getting picked up, steel remains on conveyor | 7 | Not enough/no current being pushed to the magnet (assuming electromagnet) | 3 | Test magnet before operation | 1 | 21
|  | Magnetic belt releases steel shreds | Belt releases steel shreds too soon | Steel shreds fall on the floor | 4 | Current to magnet cuts off too soon | 4 | Test magnet before operation | 1 | 16
|  |  | Belt does not release steel shreds at all | Magnetic belt gets covered in steel | 6 | Current to magnet not cutting off | 1 | Test magnet before operation | 1 | 6
CON-AHD-457-25-7.5 | Feed Auger | Feeds material from Feed Bin into Grater | Motor does not turn helix | Input material becomes stuck | 8 | Motor is faulty | 1 | Inspection of motor | 2 | 16
[5 empty] | 8 | Motor to helix connection is broken | 3 | Visual inspection of connection | 3 | 72
[5 empty] | 8 | Faulty wiring/circuitry | 3 | Check input of circuit for descrepencies in calculations | 6 | 144
[5 empty] | 8 | System not recieving signal to turn on | 3 | Check i/o of computational system | 6 | 144
|  |  |  | Entire process is halted | 9 | Motor is faulty | 1 | Inspection of motor | 2 | 18
[5 empty] | 9 | Motor to helix connection is broken | 3 | Visual inspection of connection | 3 | 81
[5 empty] | 9 | Faulty wiring/circuitry | 3 | Check input of circuit for descrepencies in calculations | 6 | 162
[5 empty] | 9 | System not recieving signal to turn on | 3 | Check i/o of computational system | 6 | 162
|  |  | Helix is broken | Input material beomes stuck | 8 | Broken helix geometry retricts movement of material | 1 | Visual inspection of helix | 1 | 8
|  |  |  | Entire process is halted | 9 | Broken helix geometry retricts movement of material | 1 | Visual inspection of helix | 1 | 9

## Krumbuste (RP-KB-1.5-850)
Item | Item Description | Function | Failure Mode | Failure Effect | SR (Severity Ranking out of 10) | Failure Mode Cause | OR (Frequency out of 10) | Design Verification (How to catch flaw) | DR (Detection out of 10) | RPN (Product of SR x OR x DR | Recommended Action | Action(s) | SR | OR | DR | RPN | <-- These green columns are the scores after the action is applied
CON-ATI-366-30-4 | 5T Crumb Feed Bin | Shape of bin feeds input material to helix | Input material is not moving | Input material cannot advance to the next stage | 8 | There is too much material in the bin | 3 | Visual inspection for overflow of material | 1 | 24
|  |  |  | Waste of power | 3 | There is too much material in the bin | 3 | Visual inspection for overflow of material | 1 | 9
|  |  | Input material is falling out of bin | Input material makes a mess on the floor | 2 | There is a hole in the bin | 1 | Visual inspection of bin | 1 | 2
[5 empty] | 2 | Motor and helix flings material out of the bin | 1 | Visual inspection of bin | 1 | 2
|  |  |  | Entire process is prolonged | 3 | There is a hole in the bin | 1 | Visual inspection of bin | 1 | 3
[5 empty] | 3 | Motor and helix flings material out of the bin | 1 | Visual inspection of bin | 1 | 3
|  | Motor turns helix to drop input material to Feed Auger 1 | Motor does not turn helix | Input material becomes stuck | 8 | Motor is faulty | 1 | Inspection of motor | 2 | 16
[5 empty] | 8 | Motor to helix connection is broken | 3 | Visual inspection of connection | 3 | 72
[5 empty] | 8 | Input material is too large | 3 | Inspection of input material in helix area | 6 | 144
[5 empty] | 8 | Faulty wiring/circuitry | 3 | Check input of circuit for descrepencies in calculations | 6 | 144
[5 empty] | 8 | System not recieving signal to turn on | 3 | Check i/o of computational system | 6 | 144
|  |  |  | Entire process is halted | 9 | Motor is faulty | 1 | Inspection of motor | 2 | 18
[5 empty] | 9 | Motor to helix connection is broken | 3 | Visual inspection of connection | 3 | 81
[5 empty] | 9 | Input material is too large | 3 | Inspection of input material in helix area | 6 | 162
[5 empty] | 9 | Faulty wiring/circuitry | 3 | Check input of circuit for descrepencies in calculations | 6 | 162
[5 empty] | 9 | System not recieving signal to turn on | 3 | Check i/o of computational system | 6 | 162
|  |  | Helix is jammed | Input material beomes stuck | 8 | Input material is too large | 3 | Inspection of input material in helix area | 6 | 144
|  |  |  | Entire process is halted | 9 | Input material is too large | 3 | Inspection of input material in helix area | 6 | 162
|  |  | Helix is broken | Input material beomes stuck | 8 | Broken helix geometry retricts movement of material | 1 | Visual inspection of helix | 1 | 8
|  |  |  | Entire process is halted | 9 | Broken helix geometry retricts movement of material | 1 | Visual inspection of helix | 1 | 9
CON-ADP-457-25-7.5 | Feed Auger 1 | Feeds material from Feed Bin into Krumbuster | Motor does not turn helix | Input material becomes stuck | 8 | Motor is faulty | 1 | Inspection of motor | 2 | 16
[5 empty] | 8 | Motor to helix connection is broken | 3 | Visual inspection of connection | 3 | 72
[5 empty] | 8 | Faulty wiring/circuitry | 3 | Check input of circuit for descrepencies in calculations | 6 | 144
[5 empty] | 8 | System not recieving signal to turn on | 3 | Check i/o of computational system | 6 | 144
|  |  |  | Entire process is halted | 9 | Motor is faulty | 1 | Inspection of motor | 2 | 18
[5 empty] | 9 | Motor to helix connection is broken | 3 | Visual inspection of connection | 3 | 81
[5 empty] | 9 | Faulty wiring/circuitry | 3 | Check input of circuit for descrepencies in calculations | 6 | 162
[5 empty] | 9 | System not recieving signal to turn on | 3 | Check i/o of computational system | 6 | 162
|  |  | Helix is broken | Input material beomes stuck | 8 | Broken helix geometry retricts movement of material | 1 | Visual inspection of helix | 1 | 8
|  |  |  | Entire process is halted | 9 | Broken helix geometry retricts movement of material | 1 | Visual inspection of helix | 1 | 9
KB-76D-55-300-H | Krumbuster 76 | Rotate at given RPM | Doesn't Rotate | Material isn't milled/powderized | 9 | Not recieving power | 3 | Check the output of the Shredder control system | 5 | 135
[5 empty] | 9 | Internal machinery broken | 4 | Inspect the internal machinery | 7 | 252
[5 empty] | 9 | Fully Clogged | 6 | Visual inspection of shredder cavity | 2 | 108
|  |  |  | Mill cavity fills up with items | 9 | Not recieving power | 3 | Check the output of the Shredder control system | 5 | 135
[5 empty] | 9 | Internal machinery broken | 4 | Inspect the internal machinery | 7 | 252
[5 empty] | 9 | Fully Clogged | 6 | Visual inspection of shredder cavity | 2 | 108
|  |  | Rotates at wrong RPM | Waste of power | 5 | Miscalculation by control panel of usage | 3 | Check i/o of computational system | 7 | 105
[5 empty] | 5 | Slight Clog | 6 | Visual inspection of shredder cavity | 2 | 60
|  |  |  | Doesn't mill/powderize properly | 7 | Miscalculation by control panel of usage | 3 | Check i/o of computational system | 7 | 147
[5 empty] | 7 | Slight Clog | 6 | Visual inspection of shredder cavity | 2 | 84
|  |  |  | Rolls become still | 9 | Miscalculation by control panel of usage | 3 | Check i/o of computational system | 7 | 189
[5 empty] | 9 | Slight Clog | 6 | Visual inspection of shredder cavity | 2 | 108
|  |  | Rotates backwards | Material clogs shredder | 9 | Malfunction in the circutry (polarity change) causing the motors to work in reverse | 2 | Check i/o of computational system | 6 | 108
|  |  |  | Material doesn't mill/powderize | 9 | Malfunction in the circutry (polarity change) causing the motors to work in reverse | 2 | Check i/o of computational system | 6 | 108
|  |  |  | Machine parts grind by improper motion | 9 | Malfunction in the circutry (polarity change) causing the motors to work in reverse | 2 | Check i/o of computational system | 6 | 108
|  |  |  | Material bounces out of cavity | 9 | Malfunction in the circutry (polarity change) causing the motors to work in reverse | 2 | Check i/o of computational system | 6 | 108
|  |  | One roll rotates while the other doesn't | Doesn't mill/powderize properly | 9 | Malfunction in circuitry allowing only one shaft to rotate | 5 | Check i/o of computational system | 6 | 270
[5 empty] | 9 | Internal machinery broken | 4 | Inspection of internal machinery | 7 | 252
[5 empty] | 9 | Miscalculation by control panel of usage | 3 | Check i/o of computational system | 6 | 162
|  |  |  | Waste of power | 5 | Malfunction in circuitry allowing only one shaft to rotate | 5 | Check i/o of computational system | 6 | 150
[5 empty] | 5 | Internal machinery broken | 4 | Inspection of internal machinery | 7 | 140
[5 empty] | 5 | Miscalculation by control panel of usage | 3 | Check i/o of computational system | 6 | 90
|  |  |  | Machine parts grind by improper motion | 8 | Malfunction in circuitry allowing only one shaft to rotate | 5 | Check i/o of computational system | 6 | 240
[5 empty] | 8 | Internal machinery broken | 4 | Inspection of internal machinery | 7 | 224
[5 empty] | 8 | Miscalculation by control panel of usage | 3 | Check i/o of computational system | 6 | 144
|  | Mills/powderizes material | Doesn't mill, large crumbs pass through | Screened and put back into roller | 2 | Rolls misaligned | 3 | Inspect rolls | 3 | 18
|  |  |  | Significant wear on machinery | 5 | Rolls misaligned | 3 | Inspect rolls | 3 | 45
|  |  | Clogs up | Entire process is halted | 9 | Too much material | 6 | Gather data to inspect the inflow of items being put into the shredder | 3 | 162
[5 empty] | 9 | RPM low from control malfunction | 3 | Visual inspection of rolls | 4 | 108
|  |  |  | cavity fills up | 8 | Too much material | 6 | Gather data to inspect the inflow of items being put into the shredder | 3 | 144
[5 empty] | 8 | RPM low from control malfunction | 3 | Visual inspection of rolls | 4 | 96
CMC-RP-KB-1.5 | Krumbuster 76 Central Motors Control | Analyze the Electrical System | Incorrect calculation of system usages | Power not allocated properly | 6 | Malfunction in the coding | 1 | Inspection of the Code | 7 | 42
[5 empty] | 6 | Incorrect input from external source | 3 | Check i/o of computational system | 7 | 126
[5 empty] | 6 | Malfunction in the circutry | 3 | Check i/o of computational system | 7 | 126
|  |  |  | Cannot detect malfunction | 6 | Malfunction in the coding | 1 | Inspection of the Code | 7 | 42
[5 empty] | 6 | Incorrect input from external source | 3 | Check i/o of computational system | 7 | 126
[5 empty] | 6 | Malfunction in the circutry | 3 | Check i/o of computational system | 7 | 126
|  | Control the power being transmitted to rolls | Too much power being given to system | Waste of power | 4 | Sensors determining an incorrect power output | 3 | Check i/o of computational system | 7 | 84
|  |  |  | Cause machinery to malfunciton | 8 | Sensors determining an incorrect power output | 3 | Check i/o of computational system | 7 | 168
|  |  |  | Increased wear on parts | 7 | Sensors determining an incorrect power output | 3 | Check i/o of computational system | 7 | 147
|  |  | Not enough power being given to system | Milling will not be done to specifications | 6 | Sensors determining an incorrect power output | 3 | Check i/o of computational system | 7 | 126
|  |  |  | Increase machinery malfunction rate | 6 | Sensors determining an incorrect power output | 3 | Check i/o of computational system | 7 | 126
|  | Allow users to view system usage | Not displaying information | Prevents manual input | 3 | Malfunction in the display screen | 3 | Inspection of the circuitry of the display | 7 | 63
[5 empty] | 3 | Malfunction in the coding | 1 | Inspection of the Code | 7 | 21
|  |  |  | Prevents observation of system usage | 3 | Malfunction in the display screen | 3 | Inspection of the circuitry of the display | 7 | 63
[5 empty] | 3 | Malfunction in the coding | 1 | Inspection of the Code | 7 | 21
|  |  | Displaying incorrect information | Prevents proper manual checks | 4 | Malfunction in the display screen | 3 | Inspection of the circuitry of the display | 7 | 84
[5 empty] | 4 | Malfunction in the coding | 1 | Inspection of the Code | 7 | 28
|  |  |  | Produce falls errors and initiate false fail safe sequence | 4 | Malfunction in the display screen | 3 | Inspection of the circuitry of the display | 7 | 84
[5 empty] | 4 | Malfunction in the coding | 1 | Inspection of the Code | 7 | 28
|  | Fail safe controls to stop the motors in the event of emergency | Fail safe not tripped when it should | Machinery operates beyond safety conditions | 10 | Sensors determining an incorrect power output | 4 | Check i/o of computational system | 7 | 280
[5 empty] | 10 | Malfunction in the coding | 1 | Inspection of the Code | 7 | 70
[5 empty] | 10 | Malfunction in the circuitry | 4 | Check i/o of computational system | 7 | 280
|  |  |  | Machinery damaged | 8 | Sensors determining an incorrect power output | 4 | Check i/o of computational system | 7 | 224
[5 empty] | 8 | Malfunction in the coding | 1 | Inspection of the Code | 7 | 56
[5 empty] | 8 | Malfunction in the circuitry | 4 | Check i/o of computational system | 7 | 224
|  |  |  | Personel injured | 10 | Sensors determining an incorrect power output | 4 | Check i/o of computational system | 7 | 280
[5 empty] | 10 | Malfunction in the coding | 1 | Inspection of the Code | 7 | 70
[5 empty] | 10 | Malfunction in the circuitry | 4 | Check i/o of computational system | 7 | 280
|  |  | Motor power not cut | Machinery operates beyond safety conditions | 10 | Sensors determining an incorrect power output | 4 | Check i/o of computational system | 7 | 280
[5 empty] | 10 | Malfunction in the coding | 1 | Inspection of the Code | 7 | 70
[5 empty] | 10 | Malfunction in the circuitry | 4 | Check i/o of computational system | 7 | 280
|  |  |  | Waste of power | 4 | Sensors determining an incorrect power output | 4 | Check i/o of computational system | 7 | 112
[5 empty] | 4 | Malfunction in the coding | 1 | Inspection of the Code | 7 | 28
[5 empty] | 4 | Malfunction in the circuitry | 4 | Check i/o of computational system | 7 | 112
|  |  | User Emergency button not signaling shut off | Machinery operates beyond safety conditions | 10 | Malfunction in the circuitry | 4 | Check i/o of computational system | 7 | 280
[5 empty] | 10 | Malfunction in the coding | 1 | Inspection of the Code | 7 | 70
[5 empty] | 10 | (If mechanical button) Button sticks and won't depress to send signal | 2 | Testing the capability to push the button and send a signal. | 3 | 60
|  |  |  | Power supply required to be shut off | 8 | Malfunction in the circuitry | 4 | Check i/o of computational system | 7 | 224
[5 empty] | 8 | Malfunction in the coding | 1 | Inspection of the Code | 7 | 56
[5 empty] | 8 | (If mechanical button) Button sticks and won't depress to send signal | 2 | Testing the capability to push the button and send a signal. | 3 | 48
SCR-GI-366-162-7 | L.Gyratory Screen | Gaps to allow small enough material to move forward | Gaps get clogged | Prevents material from moving on to next stage | 5 | Pieces too large to move through | 5 | Inspection of screen | 3 | 75
[5 empty] | 5 | Build up because too many items are coming at once | 4 | Inspection of input/output of items to/from the mill | 5 | 100
|  | Gyration setup for powder filter application | Gyration mechanism stops working | Prevents material from moving on to next stage | 5 | Malfunction in the circuitry | 4 | Check i/o of computational system | 7 | 140
[5 empty] | 5 | Malfunction in the coding | 1 | Inspection of the Code | 7 | 35
[5 empty] | 5 | Incorrect input from external source | 3 | Check i/o of computational system | 7 | 105
[5 empty] | 5 | Internal machinery broken | 4 | Inspect the internal machinery | 7 | 140
[5 empty] | 5 | System not recieving signal to turn on | 3 | Check i/o of computational system | 7 | 105
|  |  |  | Entire process is halted | 9 | Malfunction in the circuitry | 4 | Check i/o of computational system | 7 | 252
[5 empty] | 9 | Malfunction in the coding | 1 | Inspection of the Code | 7 | 63
[5 empty] | 9 | Incorrect input from external source | 3 | Check i/o of computational system | 7 | 189
[5 empty] | 9 | Internal machinery broken | 4 | Inspect the internal machinery | 7 | 252
[5 empty] | 9 | System not recieving signal to turn on | 3 | Check i/o of computational system | 7 | 189
CON-ADP-762-25-10 | Feed Auger 2 | Feeds material from gyrator to feed bin | Motor does not turn helix | Input material becomes stuck | 8 | Motor is faulty | 1 | Inspection of motor | 2 | 16
[5 empty] | 8 | Motor to helix connection is broken | 3 | Visual inspection of connection | 3 | 72
[5 empty] | 8 | Faulty wiring/circuitry | 3 | Check input of circuit for descrepencies in calculations | 6 | 144
[5 empty] | 8 | System not recieving signal to turn on | 3 | Check i/o of computational system | 6 | 144
|  |  |  | Entire process is halted | 9 | Motor is faulty | 1 | Inspection of motor | 2 | 18
[5 empty] | 9 | Motor to helix connection is broken | 3 | Visual inspection of connection | 3 | 81
[5 empty] | 9 | Faulty wiring/circuitry | 3 | Check input of circuit for descrepencies in calculations | 6 | 162
[5 empty] | 9 | System not recieving signal to turn on | 3 | Check i/o of computational system | 6 | 162
|  |  | Helix is broken | Input material beomes stuck | 8 | Broken helix geometry retricts movement of material | 1 | Visual inspection of helix | 1 | 8
|  |  |  | Entire process is halted | 9 | Broken helix geometry retricts movement of material | 1 | Visual inspection of helix | 1 | 9
CON-PCI-1000-10 | Pneumatic Conveyor | Sealed container to hold powder | Powder and air leaks out | Loss of material | 4 | Hole in the piping | 2 | Auditorial or visual inspection | 2 | 16
[5 empty] | 4 | Faulty valve | 3 | Auditorial or visual inspection | 5 | 60
|  |  |  | Slowed material movement | 4 | Hole in the piping | 2 | Auditorial or visual inspection | 2 | 16
[5 empty] | 4 | Faulty valve | 3 | Auditorial or visual inspection | 5 | 60
|  | Vaccum sucks out the powder | Pneumatic system does not work | Entire process is halted | 9 | Faulty piping | 3 | Inspection of piping | 5 | 135
[5 empty] | 9 | Air compressor broken | 3 | Inspection of air compressor | 4 | 108
|  | Powder is transferred to Super Sack Station | Pneumatic system does not work | Entire process is halted | 9 | Faulty piping | 3 | Inspection of piping | 5 | 135
[5 empty] | 9 | Air compressor broken | 3 | Inspection of air compressor | 4 | 108
BG-SSI-X2 | Super Sack Station | Act as a containment unit | Material not contained | Material falls to the ground | 3 | Faulty Bags | 5 | Inspection of bags | 2 | 30
[5 empty] | 3 | Incorrect pneumatic conveyer alignment | 3 | Inspection of pneumatic conveyor | 4 | 36
|  | Allow for easy bag transportation | Bags are difficult to transport | Decreased process eficiency | 3 | Incorrect bag stand alignment | 3 | Inspection of bag stand | 4 | 36
BG-SCI-PLT | Platform Digital Scale | Weighs amount of material in bags | Scale disfunctional | Displays incorrect weight reading | 6 | Faulty scale manufacturing | 2 | Scale testing | 4 | 48
[5 empty] | 6 | Scale not zero'd out | 6 | Taking material off and check reading | 3 | 108
[5 empty] | 6 | Malfunction in the circuitry | 3 | Check i/o of scale | 7 | 126
|  |  | Scale won't turn on | Scale unusable | 6 | Faulty scale manufacturing | 2 | Scale testing | 4 | 48
[5 empty] | 6 | Malfunction in the circuitry | 3 | Check i/o of scale | 7 | 126